## Sheet2
Column1 | Column2 | Column3 | Column4 | Column5 | Column6 | Column7
Ref | Qnty | Value | Cmp name | Footprint | Description | Vendor
C1, C4, C5, | 3 | 68pF | C | Capacitor_SMD:C_0805_2012Metric_Pad1.15x1.40mm_HandSolder | Unpolarized capacitor
C2, | 1 | 1uF | C | Capacitor_SMD:C_0805_2012Metric_Pad1.15x1.40mm_HandSolder | Unpolarized capacitor
C3, | 1 | 1200pF | C | Capacitor_SMD:C_0805_2012Metric_Pad1.15x1.40mm_HandSolder | Unpolarized capacitor
C6, C9, C11, C13, C17, C20, C22, C24, | 8 | 3.3n | C | Capacitor_SMD:C_0603_1608Metric_Pad1.05x0.95mm_HandSolder | Unpolarized capacitor
C7, C18, | 2 | 1u | C | Capacitor_SMD:C_0603_1608Metric_Pad1.05x0.95mm_HandSolder | Unpolarized capacitor
C8, C19, | 2 | 100p | C | Capacitor_SMD:C_0603_1608Metric_Pad1.05x0.95mm_HandSolder | Unpolarized capacitor
C10, C12, C14, C21, C23, C25, | 6 | 10u | C | Capacitor_SMD:C_1206_3216Metric_Pad1.42x1.75mm_HandSolder | Unpolarized capacitor
C15, C27, C28, C31, | 4 | 10uF | C | Capacitor_SMD:C_1206_3216Metric_Pad1.42x1.75mm_HandSolder | Unpolarized capacitor
C16, C29, | 2 | 150pF | C | Capacitor_SMD:C_0805_2012Metric_Pad1.15x1.40mm_HandSolder | Unpolarized capacitor
C26, C30, | 2 | 0.1uF | C | Capacitor_SMD:C_0805_2012Metric_Pad1.15x1.40mm_HandSolder | Unpolarized capacitor
D1, | 1 | BAV99 | BAV99-Diode | Package_TO_SOT_SMD:SOT-23
D2, D3, | 2 | SS34 | D_Schottky | Diode_SMD:D_SMA_Handsoldering | Schottky diode
D4, D5, D6, | 3 | RED | LED | LED_SMD:LED_0805_2012Metric_Pad1.15x1.40mm_HandSolder | Light emitting diode
H1, H2, H3, H4, H7, H8, | 6 | MountingHole_Pad | MountingHole_Pad | MountingHole:MountingHole_3.2mm_M3_Pad_Via | Mounting Hole with connection
IC1, IC2, | 2 | MP1584EN-LF-Z | MP1584EN-LF-Z | SOIC127P600X170-9N | Switching Voltage Regulators 3A 1.5MHz 28V Nonsync Buck
J2, | 1 | Barrel_Jack | Barrel_Jack | Connector_BarrelJack:BarrelJack_CLIFF_FC681465S_SMT_Horizontal | DC Barrel Jack
J3, J4, J5, J6, | 4 | Conn_01x03 | Conn_01x03 | Connector_PinHeader_2.54mm:PinHeader_1x03_P2.54mm_Vertical_SMD_Pin1Left | Generic connector, single row, 01x03, script generated (kicad-library-utils/schlib/autogen/connector/)
J7, J8, J9, | 3 | Conn_01x02 | Conn_01x02 | Connector_PinHeader_2.54mm:PinHeader_1x02_P2.54mm_Vertical_SMD_Pin1Left | Generic connector, single row, 01x02, script generated (kicad-library-utils/schlib/autogen/connector/)
L1, | 1 | 82nH | L | Inductor_SMD:L_0805_2012Metric_Pad1.15x1.40mm_HandSolder | Inductor
L2, L3, | 2 | 15uH | L | Inductor_SMD:L_7.3x7.3_H4.5 | Inductor
R1, R4, | 2 | 200k | R | Resistor_SMD:R_0603_1608Metric_Pad1.05x0.95mm_HandSolder | Resistor
R2, R5, | 2 | 15k | R | Resistor_SMD:R_0603_1608Metric_Pad1.05x0.95mm_HandSolder | Resistor
R3, R6, | 2 | 10k | R | Resistor_SMD:R_0603_1608Metric_Pad1.05x0.95mm_HandSolder | Resistor
R7, | 1 | 100 | R | Resistor_SMD:R_0603_1608Metric_Pad1.05x0.95mm_HandSolder | Resistor
R8, | 1 | 100 | R | Resistor_SMD:R_2010_5025Metric_Pad1.52x2.65mm_HandSolder | Resistor
R9, R11, R12, R15, R17, R18, | 6 | 100K | R | Resistor_SMD:R_0805_2012Metric_Pad1.15x1.40mm_HandSolder | Resistor
R10, R16, | 2 | 24.9K | R | Resistor_SMD:R_0805_2012Metric_Pad1.15x1.40mm_HandSolder | Resistor
R13, R19, | 2 | 40.2K | R | Resistor_SMD:R_0805_2012Metric_Pad1.15x1.40mm_HandSolder | Resistor
R14, R20, R21, R22, R23, | 5 | 210K | R | Resistor_SMD:R_0805_2012Metric_Pad1.15x1.40mm_HandSolder | Resistor
U1, | 1 | B39242B4360P810 | B39242B4360P810 | B39242B4360P810:B39242B4360P810
U2, | 1 | SPF5189Z | SBB5089Z-vk_custom_kicad | SPF5189Z:SPF5189Z
U3, | 1 | RFSA3613 | RFSA3613 | RFSA3613:RFSA3613
U4, U5, | 2 | SKY66295 | SKY66295-baum_rfParts-2-4GHzPA-rescue | SKY66292-11:SKY66292-11
X1, X2, | 2 | SMA- | SMA--vk_custom_kicad | VK_Cus_KiCad:SMA_India_Local